## MVP
Expense | Description | Amount | Unit Price (1) [CHF] | Unit Price (1000) [CHF] | Version | Checked
MCU core
STM32G030C8T6 STMicroelectronics ¦ Mouser Switzerland |  | 1 | 1.75 | 0.884 | MVP
GCM188R71H104KA57J Murata Electronics ¦ Mouser Schweiz | VDD/VSS pair 0.1 µF | 4 | 0.19 | 0.047 | MVP
GRM188C71A475KE11J Murata Electronics ¦ Mouser Schweiz | MCU‑side bulk capacitor | 4 | 0.19 | 0.048
M20-9990445 Harwin ¦ Mouser Schweiz | 1×4 Straight Male Pin Header SWD Flashing | 1 | 0.18 | 0.092 | MVP
ABS07-32.768KHZ-T ABRACON ¦ Mouser Europe | Crystals 32.768 KHZ 12.5PF SMD | 1 | 0.54 | 0.352 | MVP
IR LED Chain
VSLY5940 Vishay Semiconductors ¦ Mouser Switzerland | IR-LED | 1 | 1.24 | 0.555 | MVP | Yes
RC0603FR-07220RL YAGEO ¦ Mouser Schweiz | 220 Ω, sets LED current ≈ 8–10 mA @ 3.3 V | 1 | 0.09 | 0.006 | MVP | Yes
RC0603FR-07100KL YAGEO ¦ Mouser Schweiz | 100 kΩ, Ensures MOSFET stays off at boot | 2 | 0.088 | 0.005 | MVP | Yes
RC0603FR-071KL YAGEO ¦ Mouser Schweiz | 1 kΩ, Prevents gate ringing | 1 | 0.088 | 0.006 | MVP | Yes
FDN337N onsemi / Fairchild ¦ Mouser Schweiz | MOSFET for IR LED switching | 1 | 0.58 | 0.198 | MVP | Yes
RC0603FR-07150RL YAGEO ¦ Mouser Schweiz | 150 Ω → ~11–13 mA LED current | 1 | 0.088 | 0.006 | Reserve | Yes
RC0603FR-07100RL YAGEO ¦ Mouser Schweiz | 100 Ω → ~16–17 mA LED current | 1 | 0.088 | 0.006 | Reserve | Yes
CRCW060368R0FKEA Vishay ¦ Mouser Schweiz | 68 Ω → ~25 mA LED current (max) | 1 | 0.088 | 0.007 | Reserve | Yes
Sensor Chain
BPV10NF Vishay Semiconductors ¦ Mouser Switzerland | Photodiode (IR-Sensor) | 1 | 0.777 | 0.38 | MVP | Yes
RC0603FR-07100KL YAGEO ¦ Mouser Schweiz | 100 kΩ TIA feedback R5 – sets gain | 1 | 0.088 | 0.006 | MVP | Yes
GCM188R71H102KA37D Murata Electronics ¦ Mouser Schweiz | Compensation/stabilization of op-amp | 1 | 0.1 | 0.02 | MVP
GCM188R71H104KA57J Murata Electronics ¦ Mouser Schweiz | Decoupling capacitor for op-amp VDD pin | 1 | 0.19 | 0.047 | MVP
MCP6021T-E/OT Microchip Technology ¦ Mouser Schweiz | Op-Amp | 1 | 1.19 | 0.901 | MVP
RC0603FR-07220KL YAGEO ¦ Mouser Schweiz | Feedback resistor (sets gain) | 1 | 0.088 | 0.006 | MVP
RC0603FR-07100RL YAGEO ¦ Mouser Schweiz | TIA feedback capacitor | 1 | 0.115 | 0.026 | MVP
| Series protection to STM32 ADC | 1 | 0.088 | 0.006 | MVP
Power Chain
LR6XWA/BXU Panasonic Battery ¦ Mouser Switzerland | AA-Battery + Spare | 2 | 0.371 | 0.211 | MVP
12BH311P-R-GR Eagle Plastic Devices ¦ Mouser Switzerland | AA-Battery Holder | 1 | 1.33 | 0.729 | MVP
TPS610981DSET Texas Instruments ¦ Mouser Europe | Boost-Converter | 1 | 1.42 | 0.747 | MVP
SS14 onsemi / Fairchild ¦ Mouser Schweiz | Diode (Circuit Protection) | 1 | 0.257 | 0.08 | MVP
SLW-129956-4A-RA-N-D Same Sky ¦ Mouser Schweiz | SPST ON/OFF Switch | 1 | 0.292 | 0.197 | MVP
IHLL0806AZEZ4R7M1Z Vishay / Dale ¦ Mouser Schweiz | Shielded Inductor 4.7 uH | 1 | 0.654 | 0.3 | MVP
GRM188R60J106ME47D Murata Electronics ¦ Mouser Schweiz | Input Capacitor | 1 | 0.088 | 0.022 | MVP
GRM21BR60J226ME39L Murata Electronics ¦ Mouser Schweiz | Output Capacitor | 1 | 0.23 | 0.053 | MVP
GCM188R71H104KA57J Murata Electronics ¦ Mouser Schweiz | Input Filter Capacitor + 2x VDD decoupling capacitor + Reset Filter Cap (0.1 uF) | 4 | 0.194 | 0.047 | MVP
PCB
Hersteller von Leiterplatten-Prototypen und Leiterplattenfertigung – JLCPCB | PCB Cost | 1 | 25 | 0.2 | MVP
RC0603FR-0710KL YAGEO ¦ Mouser Switzerland | NRST pull-up + Boot0 pull down | 2 | 0.088 | 0.005 | MVP
GCM188R71C104KA37J Murata Electronics ¦ Mouser Switzerland | Capacitors | 3 | 0.159 | 0.041 | MVP
TL1030AF500BQJ E-Switch ¦ Mouser Switzerland | Tactile Button | 4 | 0.327 | 0.21 | MVP
UI & UX Components
PS1240P02BT TDK ¦ Mouser Switzerland | Buzzer | 1 | 0.49 | 0.254 | MVP
EA DOGS164W-A Display Visions ¦ Mouser Schweiz | LCD Screen | 1 | 7.67 | 4.02 | MVP
Casing
Bambu Lab PETG Translucent Light Blue - 3DJake Schweiz | 3D Printer Filament Print time + electricity + failures: | 1 | 3.5 | 3.5 | MVP
M2 Heat Insert | Heat Insert Casing | 4 | 0.625 | 0.0199 | MVP
M2 Screw | M2 Screw | 4 | 0.2975 | 0.1 | MVP
Miscellaneous
Silica Gel | Moisture Protection | 1 | 2.6 | 0.031 | MVP
Total
|  |  | 59.764 | 16.0896